## Review Results
Construction Site Safety Compliance Review - Corrective Action Report
Review Date: 2026-01-06 18:16
Total Violations: 2
Review Item | Current Status | Requirement | Reason | Reference | Severity | Action Plan
Mortar Mix | The observed mortar mix ratio was '1:10' (Cement:Sand) for internal partition walls due to a temporary cement shortage. | Use a mortar mix of at least '1:6' cement-sand or equivalent in strength as the minimum, as per Table 4.4. | The '1:10' mortar mix is weaker than the recommended minimum and may not provide adequate shear and tensile strength for seismic resistance. | Section 4.4.1, Table 4.4 | high | Immediately revert to the specified '1:6' or richer cement-sand mortar mix for all masonry work. Ensure adequate cement supply on-site to maintain quality standards.
Wall Dimensions | A partition wall in the living room area of Block B was constructed with a height of 3.2m and a thickness of only 150mm, with an effective length of 4.5m between cross-walls. | The slenderness ratio (h/t or l/t) should not exceed 24, as per the guidelines. | The given wall dimensions result in a slenderness ratio of 21, which exceeds the recommended maximum of 24 and may compromise the structural integrity under seismic loads. | Section 4.3, Table 4.3 | high | Immediately review and rectify the wall dimensions to ensure the slenderness ratio does not exceed 24. Increase the wall thickness or reduce the effective height/length as necessary to meet the safety guidelines.